## Instructions
INSTRUCTIONS
1 | Use Left or Right worksheet tab [below] based on direction photographer faces in aircraft
2 | Enter MISSION & SORTIE numbers and DATE at top
3 | For each target, enter the following in the INPUT columns:
LAT/LON - Target location latitude & longitude in degrees decimal format DD.DDDDD
DESCRIPTION - Name & description of target
IMG - Desired image heading / which way camera should be pointing
Enter headings in sequential order as follows:
-- Left camera - decreasing headings for counter-clockwise orbit around target
-- Right camera - increasing headings for clockwise orbit around target
4 | OUTPUT columns will display:
LAT/LON in minutes decimal DD MM.MM format
Aircraft [A/C] heading required to achieve desired image heading [IMG]
5 | Print the Target Control List
6 | Enter LAT/LON numbers into aircraft GPS:
In U.S., numbers will be N [of equator] and W [of prime meridian]
7 | Fly headings displayed in A/C column / camera will face in desired IMG heading

## Left
MISSION |  | 17-T-5071
SORTIE |  | A0001
DATE |  | 2017-06-26
<<<< LEFT CAMERA
| INPUT |  | INPUT | OUTPUT |  |  |  | IN | OUT
| LAT | LON |  | -- LAT -- |  | -- LON -- |  | HEADING
TGT | DDD.DDDD | DDD.DDDD | DESCRIPTION | DDD | MM.MM | DDD | MM.MM | IMG | A/C
1 | 41.5373 | -73.8337 | Description of target 1 | 41 | 32.2374 | -73 | 50.0244 | 45 | 135
[8 empty] | 115 | 205
[8 empty] | 225 | 315
[8 empty] | 270 | 360
2 |  |  |  | 0 | 0 | 0 | 0
3 |  |  |  | 0 | 0 | 0 | 0
4 |  |  |  | 0 | 0 | 0 | 0
5 |  |  |  | 0 | 0 | 0 | 0
6 |  |  |  | 0 | 0 | 0 | 0
7 |  |  |  | 0 | 0 | 0 | 0

## Right
MISSION |  | 17-T-5071
SORTIE |  | A0001
DATE |  | 2017-06-26
RIGHT CAMERA >>>>
| INPUT |  | INPUT | OUTPUT |  |  |  | IN | OUT
| LAT | LON |  | -- LAT -- |  | -- LON -- |  | HEADING
TGT | DDD.DDDD | DDD.DDDD | DESCRIPTION | DDD | MM.MM | DDD | MM.MM | IMG | A/C
1 | 41.5373 | -73.8337 | Description of target 1 | 41 | 32.2374 | -73 | 50.0244 | 45 | 315
[8 empty] | 115 | 25
[8 empty] | 225 | 135
[8 empty] | 270 | 180
2 |  |  |  | 0 | 0 | 0 | 0
3 |  |  |  | 0 | 0 | 0 | 0
4 |  |  |  | 0 | 0 | 0 | 0
5 |  |  |  | 0 | 0 | 0 | 0
6 |  |  |  | 0 | 0 | 0 | 0
7 |  |  |  | 0 | 0 | 0 | 0